## Master Mitigation
Boston GHG Emissions Reduction (Mitigation) Strategies
| 2020 Baseline |  | 2020 Reduction Strategies
| Tons (000) | % | Tons (000) | % | Status |  | Jurisdiction |  |  | Fuel
Buildings | 6018 | 70.5% | 1376.5126 | 16.11% | Approved | Proposed | Boston | MA | Federal | Electricity | Natural Gas | Fuel Oil | Gasoline | Diesel
Renewable Portfolio Standard |  |  |  | 2.882% | X |  |  | X |  | X
Utility Energy Efficiency Programs (Electric)) |  |  |  | 6.11% | X |  |  | X |  | X
Utility Energy Efficiency Programs (Gas) |  |  |  | 1.773% | X |  |  | X |  |  | X
Building Codes |  |  |  | 0.2948% | X |  |  | X |  | X | X
Appliance Standards |  |  |  | 1.28% | X |  |  |  | X | X | X
RGGI* |  |  |  |  | X |  |  | X |  | X
Stretch Building Code |  |  |  | 0.1474% |  | X | X |  |  | X | X
Benchmarking and Labeling |  |  |  | 0.5456% |  | X | X |  |  | X | X
Energy Efficiency Retrofit Ordinances |  |  |  | 1.641% |  | X | X |  |  | X | X
Oil Heat Efficiency Program |  |  |  | 0.7606% |  | X | X |  |  |  |  | X
Cool Roofs |  |  |  | 0.1939% |  | X | X |  |  | X | X
LCFS For Heating Fuels |  |  |  | 0.4829% |  | X |  | X |  |  |  | X
Transportation | 2310 | 27.1% | 558.7248 | 6.539%
CAFÉ/Pavley |  |  |  | 3.442% | X |  |  | X | X |  |  |  | X
Low-Carbon Fuel Standard/Renewable Fuel Standard (gasoline) |  |  |  | 0.9529% |  | X |  | X | X |  |  |  | X
LCFS/RFS (diesel) |  |  |  | 0.2032% | [9 empty] | X
Vehicle Mile Traveled Reduction Strategies
Bike Programs |  |  |  | 0.1954% |  | X | X | [5 empty] | X
Car Sharing |  |  |  | 0.4994% |  | X | X | [5 empty] | X
Other Programs--Mass Transit/Parking |  |  |  | 1.205% |  | X | X | [5 empty] | X
Anti-Idling |  |  |  | 0.04125% |  | X | X | [5 empty] | X | X
Other | 216 | 2.5% | 57.9659 | 0.6784%
Residential Solid Waste Reduction |  |  |  | 0.1814% |  | X | X |  |  | X
Commercial Solid Waste Reduction |  |  |  | 0.497% |  | X | X |  |  | X
Total | 8544 | 100.1% | 1993.2033 | 23.33% |  |  | LCFS ASSUME 60% federal, 40% state for transportation, and 100% state for heating
CAFÉ/PAVLEY assume 75% Federal/ 25% state
Note: *Assuming that since reducing electricity by more than RGGI requirements, RGGI satisfied and not included separately.

## Charts
GHG Savings Charts
GHG Savings by Primary Program Area
Buildings | 16.11%
Transporation | 6.539%
Other | 0.6784%
Remaining Emissions | 76.67%
23.33%
Buildings | 69.06%
Transporation | 28.03%
Other | 2.908%
GHG Savings by Individual Programs
Renewable Portfolio Standard | 2.882%
Utility Energy Efficiency Programs (Electric)) | 6.11%
Utility Energy Efficiency Programs (Gas) | 1.773%
Building Codes | 0.2948%
Appliance Standards | 1.28%
Stretch Building Code | 0.1474%
Benchmarking and Labeling | 0.5456%
Energy Efficiency Retrofit Ordinances | 1.641%
Oil Heat Efficiency Program | 0.7606%
Cool Roofs | 0.1939%
LCFS For Heating Fuels | 0.4829%
CAFÉ/Pavley | 3.442%
Low-Carbon Fuel Standard/Renewable Fuel Standard | 0.9529%
LCFS/RFS diesel | 0.2032%
Bike Programs | 0.1954%
Car Sharing | 0.4994%
Other Programs--Mass Transit/Parking | 1.205%
Anti-Idling | 0.04125%
Residential Solid Waste Reduction | 0.1814%
Commercial Solid Waste Reduction | 0.497%
Remaining Emissions | 76.67%
23.33%
Renewable Portfolio Standard | 12.35%
Utility Energy Efficiency Programs (Electric)) | 26.19%
Utility Energy Efficiency Programs (Gas) | 7.601%
Building Codes | 1.263%
Appliance Standards | 5.487%
Stretch Building Code | 0.6317%
Benchmarking and Labeling | 2.339%
Energy Efficiency Retrofit Ordinances | 7.032%
Oil Heat Efficiency Program | 3.26%
Cool Roofs | 0.8311%
LCFS For Heating Fuels | 2.07%
CAFÉ/Pavley | 14.75%
Low-Carbon Fuel Standard/Renewable Fuel Standard | 4.085%
LCFS/RFS diesel | 0.8709%
Bike Programs | 0.8377%
Car Sharing | 2.141%
Other Programs--Mass Transit/Parking | 5.166%
Anti-Idling | 0.1768%
Residential Solid Waste Reduction | 0.7777%
Commercial Solid Waste Reduction | 2.131%
GHG Savings by Program Status
Approved | 15.78%
Proposed | 7.547%
Remaining Emissions | 76.67%
23.33%
Approved | 67.65%
Proposed | 32.35%
GHG Savings by Program Jurisdiction
Federal | 4.555%
State | 12.87%
Boston | 5.908%
Remaining Emissions | 76.67%
23.33%
Federal | 19.53%
State | 55.15%
Boston | 25.32%
GHG Savings by Fuel Type
Electricity | 12.59%
Natrual Gas | 3.414%
Fuel Oil | 1.243%
Gasoline | 6.316%
Diesel | 0.2238%
Remaining Emissions | 76.21%
23.79%
Electricity | 52.92%
Natrual Gas | 14.35%
Fuel Oil | 5.228%
Gasoline | 26.55%
Diesel | 0.9409%
GHG Reduction Summary Table
| 2020 Baseline |  | 2020 Reduction Strategies
| Tons (000) | % | Tons (000) | % | % Sector Baseline
Buildings | 6018 | 70.5% | 1376.5126 | 16.11% | 22.87%
Transportation | 2310 | 27.1% | 558.7248 | 6.539% | 24.19%
Other | 216 | 2.5% | 57.9659 | 0.6784% | 26.84%
Total | 8544 | 100.1% | 1993.2033 | 23.33%

## Boston GHG
Boston Community Greenhouse Gas Inventory | [7 empty] | Updated: 10/22/09
In Short Tons of CO2 equivalent | [7 empty] | Projected Numbers
| 1990 | 2004 | % of Total | 2005 | % of Total | 2006 | % of Total | 2007 | % of Total | 2008 | % of Total |  | 2007 Sector/Fuel breakdown
Residential | [14 empty] | 2008
Electricity | 591856.5195 | 554364 | 6.83% | 601774 | 7.14% | 507886 | 6.309% | 571095 | 6.685% | 569011 | 6.593% |  | Electricty | 3320928 | 3316479 | 38.43%
Natural Gas |  | 318432 | 3.923% | 342629 | 4.065% | 348365 | 4.327% | 436522 | 5.11% | 472748 | 5.478% | 0.10082 | Natural Gas | 1890600 | 1987418 | 23.03%
Fuel Oil |  | 580355 | 7.15% | 420378 | 4.988% | 425994 | 5.291% | 397403 | 4.652% | 397403 | 4.605% |  | Fuel Oil | 829613 | 833513 | 9.658%
Trigen Steam |  | 42792 | 0.5272% | 43529 | 0.5165% | 31432 | 0.3904% | 28306 | 0.3313% | 28306 | 0.328% |  | Waste | 181707 | 178456 | 2.068%
Waste |  | 53402 | 0.6579% | 51777 | 0.6143% | 51116 | 0.6349% | 49301 | 0.5771% | 46050 | 0.5336% |  | Gasoline | 1656718 | 1650353 | 19.12%
Total | 591856.5195 | 1549345 | 19.09% | 1460087 | 17.32% | 1364793 | 16.95% | 1482627 | 17.36% | 1513518 | 17.54% |  | Diesel | 406017 | 406868 | 4.714%
|  |  | 0 | [9 empty] | Steam | 257330 | 257330 | 2.982%
Commercial/ Industrial | [13 empty] | 8542913 | 8630417 | 100%
Electricity | 2462135.0245 | 2349047 | 28.94% | 2494376 | 29.6% | 2210410 | 27.46% | 2527531 | 29.59% | 2525166 | 29.26%
Natural Gas |  | 1082643 | 13.34% | 1207655 | 14.33% | 1332152 | 16.55% | 1401415 | 16.4% | 1462007 | 16.94% |  | Residential | 1482627 | 1513518 | 17.54%
Fuel Oil |  | 414633 | 5.109% | 418532 | 4.966% | 422431 | 5.247% | 426330 | 4.99% | 430230 | 4.985% |  | Comm/Ind | 4716706 | 4778833 | 55.37%
Trigen Steam |  | 346223 | 4.266% | 352192 | 4.179% | 254317 | 3.159% | 229024 | 2.681% | 229024 | 2.654% |  | Transportation | 2309528 | 2304014 | 26.7%
Waste |  |  | 0% | 130223 | 1.545% | 130915 | 1.626% | 132406 | 1.55% | 132406 | 1.534% |  | Other | 34052 | 34052 | 0.3946%
Total | 2462135.0245 | 4192546 | 51.65% | 4602978 | 54.62% | 4350225 | 54.04% | 4716706 | 55.21% | 4778833 | 55.37% |  |  | 8542913 | 8630417 | 100%
Transportation
VMTs | [12 empty] | Res Waste |  | 46050 | 0.5336%
Gasoline | 1805034 | 1677917 | 20.67% | 1667519 | 19.79% | 1658688 | 20.6% | 1651146 | 19.33% | 1644781 | 19.06% | 19.06% | Comm waste |  | 132406 | 1.534%
Diesel | 275969 | 348094 | 4.289% | 348802 | 4.139% | 349531 | 4.342% | 349851 | 4.095% | 350702 | 4.064% | 4.064%
MBTA | [11 empty] | 23.12%
Electricity |  | 204588 | 2.521% | 204588 | 2.427% | 185898 | 2.309% | 195871 | 2.293% | 195871 | 2.27%
Diesel |  | 53719 | 0.6619% | 53719 | 0.6374% | 51420 | 0.6387% | 55819 | 0.6534% | 55819 | 0.6468%
CNG |  | 49944 | 0.6153% | 49944 | 0.5926% | 48795 | 0.6061% | 51611 | 0.6041% | 51611 | 0.598%
Gasoline |  | 4986 | 0.06143% | 4986 | 0.05916% | 5001 | 0.06212% | 5230 | 0.06122% | 5230 | 0.0606% |  | 6.661%
Total | 2081003 | 2339248 | 28.82% | 2329558 | 27.64% | 2299333 | 28.56% | 2309528 | 27.03% | 2304014 | 26.7%
Water and Sewer
MWRA
Electricity |  | 24595 | 0.303% | 24595 | 0.2918% | 25396 | 0.3155% | 26431 | 0.3094% | 26431 | 0.3063%
Natural Gas |  | 843 | 0.01039% | 843 | 0.01% | 911 | 0.01132% | 1048 | 0.01227% | 1048 | 0.01214%
Fuel Oil |  | 9227 | 0.1137% | 9227 | 0.1095% | 9226 | 0.1146% | 5880 | 0.06883% | 5880 | 0.06813%
Gasoline |  | 378 | 0.004657% | 378 | 0.004485% | 359 | 0.004459% | 342 | 0.004003% | 342 | 0.003963%
Diesel |  | 291 | 0.003585% | 291 | 0.003453% | 347 | 0.00431% | 347 | 0.004062% | 347 | 0.004021%
CNG |  | 6 | 7.392e-05% | 6 | 7.119e-05% | 4 | 4.969e-05% | 4 | 4.682e-05% | 4 | 4.635e-05%
Total |  | 35340 | 0.4354% | 35340 | 0.4193% | 36243 | 0.4502% | 34052 | 0.3986% | 34052 | 0.3946%
Boston's Community eCO2 Total | 5134994.544 | 8116479 |  | 8427963 |  | 8050594 |  | 8542913 |  | 8630417
Per Capita (tons): |  | 13.5739 |  | 14.1258 |  | 13.5146 |  | 14.0427 |  | 14.1709
Per Capita (Metric Tons): |  | 12.3143 |  | 12.8149 |  | 12.2604 |  | 12.7395 |  | 12.8559
Population |  | 597947 |  | 596638 |  | 595698 |  | 608352 |  | 609023
Notes:
Electricity factors: 2004-2008 are base on ISO-NE reports on titled "Marginal Emission Analysis", and is based on their average emissions rate for all of New England
For 1990 - Emission factor based on MA's gwsa_appendix from July 2009, which is sum of the six state emissions factors and includes imports.

## Boston Energy
| Boston Community Greenhouse Gas Inventory |  |  | Projected Numbers | Updated: 09/23/09
| 1990 | 2004 | 2005 | 2006 | 2007 | 2008
Residential
Electricity (kWh) | 1034714195 | 1257203536 | 1300668524 | 1247372559 | 1251947232 | 1246359832
Natural Gas (therms) |  | 51541071 | 55457472 | 56385947 | 70654924 | 76518407
Fuel Oil (gallons) |  | 50162344 | 36334931 | 36820377 | 34349140 | 34349140
Steam (million BTU) |  | 498252 | 491455 | 436212 | 382381 | 382381
Waste (tons) - FY |  | 261076 | 253129 | 249897 | 236364 | 220777
Commercial/ Industrial
Electricity (kWh) | 4304431861 | 5324644500 | 5391322420 | 5428782998 | 5540827008 | 5531118810
Natural Gas (therms)* |  | 175235365 | 195469646 | 215620610 | 226831489 | 236638842 | *2008 Natural Gas has been adjusted, but with 2007 numberssince trigen steam has note reported yet
Fuel Oil (gallons) |  | 35838394 | 36175407 | 36512419 | 36849432 | 37186445
Steam (million BTU) |  | 4031313 | 3976319 | 3529348 | 3093812 | 3093812
Waste (tons) |  | 634886 | 634886 | 640024 | 634793 | 634793
*Adjusted to account for Natural Gas Used by the Trigen Steam plant;'04 - 8.2M; '05-4.0M; '06-25.7M; '07-20.1M therms
Transportation
MAPC VMT (miles) | 2544685800 | 3059366104 | 3067029330 | 3074692556 | 3082355782 | 3090019008 | Note: new # for '04 and '05, based on 2000 and 2006 baseline
MBTA | [5 empty] | 4,118,391 (total MBTA miles)
Electricity (kWh) |  | 447075000 | 447075000 | 406231550 | 428025310 | 428025310
Diesel (Gals) |  | 5075978 | 5075978 | 4858819 | 5274388 | 5274388
CNG (therm) |  | 7884422 | 7884422 | 7703067 | 8147632 | 8147632
Gasoline (gals) |  | 463817 | 463817 | 465613 | 487285 | 487285
Water and Sewer
MWRA
Electricity (kWh) |  | 53747077 | 53747077 | 55497115 | 57758822 | 57758822
Natural Gas (therms) |  | 137409 | 137409 | 147511 | 169605 | 169605
Fuel Oil (gallons) |  | 797533 | 797533 | 800528 | 508250 | 508250
Gasoline (gals) |  | 35175 | 35175 | 33433 | 31870 | 31870
Diesel (Gals) |  | 27460 | 27460 | 28193 | 32787 | 32787
CNG (therms) |  | 914 | 914 | 639 | 669 | 669
Notes:
Electricity factors: 2004-2008 are base on ISO-NE reports on titled "Marginal Emission Analysis", and is based on their average emissions rate for all of New England
For 1990 - Emission factor based on MA's gwsa_appendix from July 2009, which is sum of the six state emissions factors and includes imports.
Official Populaiton Figures for Boston: 609,023
As of Sept 2009

## Appliance Standards
Federal Appliance Standards GHG Reduction Imapcts
Assumptions
All GHG reduction potential from existing standards is included in the baseline
No overlap between appliance standards and utility efficiency programs
In reality, some GHG reduction from existing standards will not be in the baseline (i.e. will be incremental) and some new standards will overlap with utility programs, so we assume these cancel out and 2.3% reduction will be incremental
MA GHG in 2020 will be 100 million metric tons (MA DEP/DOER)
From Ka-BOOM report: "In all, as required by a combination of court orders, Congressional deadlines, and the President's memorandum, over the next four years DOE is scheduled to complete new standards for twenty-six products."
State-level benefits from Potential Federal Appliance Standards -- Massachusetts
| 1280000 | Total CO2 reduced in 2020 in MA (from table, metric tons)
| 100000000 | Total MA 2020 emissions (from MA DOER, metric tons)
| 1.28% | Percent reduction in MA in 2020 (i.e. statewide)
References
Appliance Standards Awareness Project -- Ka-BOOM! The Power of Appliance Standards: http://www.standardsasap.org/documents/A091.pdf
Appliance Standards Awareness Project -- State-Level Benefits from Federal Standards -- Massachusetts: http://www.standardsasap.org/state/2009%20federal%20analysis/states/fedappl_ma.pdf

## Utility Energy Efficiency
Electric and Gas Energy Efficiency
Electric Energy Efficiency
Percent Electricity Savings
Baseline EE 2008 Per Year | 0.8%
Baseline CHP 2008 Per Year | 0.01%
New Savings Per Year | 2.4%
Incremental Savings Per Year | 1.59%
2020 Savings | 15.9% | 6.042
Assumptions:
Assume 2.4% for 10 years, w/avg. 10 year measure life
References:
Massachusetts Joint Statewide Three-Year Electric Efficiency Plan: http://www.ma-eeac.org/DPU.htm
Statewide Savings Targets and Performance Incentives for Electric Program Administrators - Approved 10-6-09: http://www.ma-eeac.org/docs/091006-KeyIssuesOfferDOER-AG-EEAC-Approved.pdf
Baseline assumptions from DOER and DOER's consultant Jeff Schlegel
Natural Gas Efficiency
Percent Natural Gas Savings
Baseline 2008 Per Year | 0.38%
New Savings Per Year | 1.15%
Incremental Savings Per Year | 0.77%
2020 Savings | 7.7%
Assumptions:
Existing NG efficiency is approximately 1/3 of 2012 target
Assume 1.2% for 10 years, w/ avg 10 year measure life
References:
Massachusetts Joint Statewide Three-Year Gas Efficiency Plan: http://www.ma-eeac.org/DPU.htm
Statewide Savings Targets and Performance Incentives for Gas Program Administrators - Approved 10-13-09: http://www.ma-eeac.org/docs/091013-KeyIssuesGas.pdf
If we just use the 1.2% total savings of the NG utility program as the standard with a six-year build-up (too lenient? we assume we're basically starting from zero), annual percentage incremental savings for the next ten years would be 0.2, 0.4, 0.6, 0.8, 1.0, 1.2 (x5), for a total of 9%. Fuel oil is aboutr 10 percent of the city's GHGs, which gives an overall reduction of 0.9%. Comments?
Oil Efficiency
Percent Natural Gas Savings
Baseline 2008 Per Year | 0.1%
New Savings Per Year by 2015 | 1.15%
Incremental Savings 2010 to 2015 | 2.625%
Incremental Svaings 2016 to 2020 | 5.25%
2020 Savings | 7.875%
Assumptions:
Oil ramps up to same percentage savings/year natural gas acheives in 2012 by 2015
However, baseline for oil is assumed to be only 1/4 for oil compared to gas

## Bikes Carl
Carl's notes 21Dec 09
3082355782 | total VMTs (2007 inventory)
Bike share program (middle estimate)
6300000 | annual bike trips created by bike share (source: Bike Share pro forma)
3.5 | miles per bike trip using bike share (various bike share programs)
15% | proportion of bike share trips replacing car trips (DC data)
3307500 | annual vmt reduction (muliply previous three numbers)
0.1073% | percent reduction in VMTs (reduction/total)
All bike programs -- assume goal of 10% mode share for bicycles by 2020
2735000 | total daily trips in Boston (source: Access Boston)
8.5% | increase in bicycle mode share (10% goal - 1.5% current share according to American Commuter Survey)
232475 | increase in daily bicycle trips in Boston (multiply previous two numbers)
3.5 | miles per bike trip (various bike share programs) - (though non-bike-share trips might, on average, be longer CS)
15% | proportion of bike trips replacing car trips (DC data)
260 | annualization factor (5x52 -- number of work days is smaller, but there are weekends, but winter has less biking, and so on)
31732837.5 | annual VMTs reduction (multiply previous four numbers)
1.029% | percent reduction in VMTs (reduction/total)
23% | percent VMT share of total GHG (2007 inventory)
0.2368% | percent reduction in total GHGs from bicycle programs (multiply previous two numbers)

## Bike Backup
CONSERVATIVE - Impact of 1,000 bike share system |  | Impact of 1,000 bike share system
635000 | annual bike trips created by bike share (source: Bike Share pro forma) | 1905000 | annual bike trips created by bike share (source: Bike Share pro forma)
273.75 | days of operation of bike share (source: Bike Share pro forma) | 273.75 | days of operation of bike share (source: Bike Share pro forma)
2319.6347 | daily new bike trips created by bike share (calculated) | 6958.9041 | daily new bike trips created by bike share (calculated)
2735000 | total daily trips in Boston (source: Access Boston) | 2735000 | total daily trips in Boston (source: Access Boston)
0.52 | % of daily trips taken by car (source: Access Boston) | 0.52 | % of daily trips taken by car (source: Access Boston)
1422200 | total car tips per day in Boston (source: Access Boston) | 1422200 | total car tips per day in Boston (source: Access Boston)
21333 | total bike trips per day in Boston - calculated | 21333 | total bike trips per day in Boston - calculated
0.3 | percent of trips in core of Boston (Access Boston) | 0.3 | percent of trips in core of Boston (Access Boston)
6399.9 | total core bike trips in Boston - calculated | 6399.9 | total core bike trips in Boston - calculated
36.24% | increase in bike ridership in core due to bike share - calculated | 108.7% | increase in bike ridership in core due to bike share - calculated
3.5 | miles per bike trip using bike share - various bike share programs | 3.5 | miles per bike trip using bike share - various bike share programs
0.2 | percent of bike share trips replacing car trips - based on DC data | 0.2 | percent of bike share trips replacing car trips - based on DC data
463.9269 | daily vehicle trips eliminated | 1391.7808 | daily vehicle trips eliminated
1623.7443 | daily miles eliminated | 4871.2329 | daily miles eliminated
127000 | annual vehicle trips eliminated | 381000 | annual vehicle trips eliminated
444500 | annual vmt eliminated | 1333500 | annual vmt eliminated
CONSERVATIVE - Impact of 3,000 bike share system |  | Impact of 3,000 bike share system
2500000 | annual bike trips created by bike share (source: Bike Share pro forma) | 10000000 | annual bike trips created by bike share (source: Bike Share pro forma)
273.75 | days of operation of bike share (source: Bike Share pro forma) | 273.75 | days of operation of bike share (source: Bike Share pro forma)
9132.4201 | daily new bike trips created by bike share (calculated) | 36529.6804 | daily new bike trips created by bike share (calculated)
2735000 | total daily trips in Boston (source: Access Boston) | 2735000 | total daily trips in Boston (source: Access Boston)
0.52 | % of daily trips taken by car (source: Access Boston) | 0.52 | % of daily trips taken by car (source: Access Boston)
1422200 | total car tips per day in Boston (source: Access Boston) | 1422200 | total car tips per day in Boston (source: Access Boston)
21333 | total bike trips per day in Boston - calculated | 21333 | total bike trips per day in Boston - calculated
0.3 | percent of trips in core of Boston (Access Boston) | 0.3 | percent of trips in core of Boston (Access Boston)
6399.9 | total core bike trips in Boston - calculated | 6399.9 | total core bike trips in Boston - calculated
42.81% | increase in bike ridership CITYWIDE due to bike share - calculated | 171.2% | increase in bike ridership CITYWIDE due to bike share - calculated
3.5 | miles per bike trip using bike share - various bike share programs | 3.5 | miles per bike trip using bike share - various bike share programs
0.2 | percent of bike share trips replacing car trips - based on DC data | 0.2 | percent of bike share trips replacing car trips - based on DC data
1826.484 | daily vehicle trips eliminated | 7305.9361 | daily vehicle trips eliminated
6392.6941 | daily miles eliminated | 25570.7763 | daily miles eliminated
500000 | annual vehicle trips eliminated | 2000000 | annual vehicle trips eliminated
1750000 | annual vmt eliminated | 7000000 | annual vmt eliminated
Bike Share Impact on Personal Biking |  | 50% | Increase in bike ridership in Boston 2007-2009: (source: COB counts)
150% | Anticipated increase in personal bike trips because of bike share | 0.95% | Boston Mode Split of cycling 2007, at launch of program (Source: American Commuter Survey)
31999.5 | Total daily personal bike trips with bike share - estimates from other cities | 1.55% | Boston Mode Split of cycling 2008, one year later (source: American Commuter Survey)
10666.5 | Total daily new personal bike trips because of bike share
3.5 | miles per bike trip - various bike share programs
0.2 | percent trips replacing car trips - based on DC data
2133.3 | daily vehicle trips eliminated
7466.55 | daily vehicle miles eliminated
584524.2 | annual vehicle trips eliminated
2045834.7 | annual vmt eliminated

## Bike Alternate
Bike Program -- Alternative Calc
3082355782 | total VMTs (2007 inventory)
Bike share program (middle estimate)
6300000 | annual bike trips created by bike share (source: Bike Share pro forma)
3.5 | miles per bike trip using bike share (various bike share programs)
0.15 | proportion of bike share trips replacing car trips (DC data)
3307500 | annual vmt reduction (muliply previous three numbers)
0.1073% | percent reduction in VMTs (reduction/total)
All bike programs -- assume goal of 10% mode share for bicycles by 2020
2735000 | total daily trips in Boston (source: Access Boston)
0.085 | increase in bicycle mode share (10% goal - 1.5% current share according to American Commuter Survey)
232475 | increase in daily bicycle trips in Boston (multiply previous two numbers)
3.5 | miles per bike trip (various bike share programs) - (though non-bike-share trips might, on average, be longer CS)
0.15 | proportion of bike trips replacing car trips (DC data)
260 | annualization factor (5x52 -- number of work days is smaller, but there are weekends, but winter has less biking, and so on)
31732837.5 | annual VMTs reduction (multiply previous four numbers)
1.029% | percent reduction in VMTs (reduction/total)
23% | percent VMT share of total GHG (2007 inventory)
0.2368% | percent reduction in total GHGs from bicycle programs (multiply previous two numbers)

## VMT Reduction
VMT Reduction in 2020
| VMT (millions) | % VMT Reduc | % GHG Reduction
VMT 2007 Boston | 3082
10% Reduction in 2020 | 308.2 | 10% | 1.9%
Bike Programs | 31.7 | 1.029% | 0.1954%
Car Sharing Programs | 81 | 2.628% | 0.4994%
Other VMT Reduction Programs | 195.5 | 6.343% | 1.205%
It is the judgment of City transportation planners that the combination of VMT measures can lead to ten percent difference by 2020.
Other VMT Reduction Programs include parking freeze, parking meters, residential parking permits, increased mass transit, TOD, Smart Growth
Assume all savings are gasoline, not diesel
VMT Reduction From Boston Bike Programs in 2020 (millions) |  |  |  |  | Assumption: 2008 daily bike trips = 21,000; 1.55% mode split
[6 empty] | Bike Mode Split | Daily bike trips | Annual bike trips | eliminated motor vehicle trips | VMT
[5 empty] | 2008 | 1.55 | 21000 | 7665000 | 1149750 | 1.1498
Bike Sharing |  |  | 3.3 |  | 2009 | 1.9375 | 40687.5 | 14850937.5 | 2227640.625 | 2.2276
[5 empty] | 2010 | 2.4219 | 50859.375 | 18563671.875 | 2784550.7812 | 2.7846
Personal Bikes from Bike Share |  |  | 2 |  | 2011 | 3.0273 | 63574.2188 | 23204589.8438 | 3480688.4766 | 3.4807
[5 empty] | 2012 | 3.7842 | 79467.7734 | 29005737.3047 | 4350860.5957 | 4.3509
Personal Bike from All Other Programs |  |  | 26.4 |  | 2013 | 4.7302 | 99334.7168 | 36257171.6309 | 5438575.7446 | 5.4386
[5 empty] | 2014 | 5.9128 | 124168.396 | 45321464.5386 | 6798219.6808 | 6.7982
Total VMT Reduction in 2020 |  |  | 31.7 |  | 2015 | 7.391 | 155210.495 | 56651830.6732 | 8497774.601 | 8.4978
[5 empty] | 2016 | 9.2387 | 194013.1187 | 70814788.3415 | 10622218.2512 | 10.6222
2007 Boston VMT |  |  | 3082 |  | 2017 | 11.5484 | 242516.3984 | 88518485.4269 | 13277772.814 | 13.2778
[5 empty] | 2018 | 14.4355 | 303145.498 | 110648106.7836 | 16597216.0175 | 16.5972
Percent VMT Reduction from Bike Programs |  |  | 1.029% |  | 2019 | 18.0444 | 378931.8725 | 138310133.4795 | 20746520.0219 | 20.7465
[5 empty] | 2020 | 22.5555 | 473664.8407 | 172887666.8494 | 25933150.0274 | 25.9332
Percent Total GHG Reduction From Bike Programs 2020 |  |  | 0.1954% |  | This next section shows how to determine the percent of bike trips that replace motor vehicle trips.
From HOW survey (What percent of your trips are made using each of the following methods? (Total must equal 100%)
Assumptions: |  |  |  |  | % driving alone | % carpool (non-family) | % bicycle | % public transportation | % walking | % other
1) Bike sharing will reduce mid-range from other cities 1.7 to 7/year |  |  |  |  | 35.037 | 6.6403 | 27.3186 | 15.0166 | 11.339 | 4.9708
2) Will be a 1 time bump in personal bike use from bike share of 2 (which equals 50% of current biking) |  |  |  |  | Total driving = 42% |  | 42% of trips by "bikers" are by car
3) Personal bikes from all other programs (10 miles/year, infrastructure, etc.) equals 25% increase/year from current base for 10 years equal 1 million VMT/year, 10% cumulative |  |  |  |  | How much would bikers drive if they did not bike?
4) 2007 Boston VMT assumed baseline to 2020… |  |  |  |  | % driving alone | % carpool (non-family) | % bicycle | % public transportation | % walking | % other
5) VMT from personsal vehicles account for 19% of GHG emissions in 2007 (and held constant 2020) |  |  |  |  | 47.9959 | 9.0964 | 0 | 20.5706 | 15.5329 | 6.8093
[5 empty] | total driving = 57% |  | when bikers can't bike, 57% of trips would be by car
Therefore cycling reduced driving by 15 percentage points. OR 15% of all bike trips replace car trips
VMT Reduction From Car Share Programs in 2020
Current Shared Cars in Boston |  | 18000
Annual VMT Reduction/Year |  | 2500
Assume on 60% of VMT Reduction in Boston |  | 1500
Total Current VMT Reduction/Year (millions) |  | 27
Incremental Car Sharing VMT Reduction in 2020 |  | 81
Percent VMT Reduction from Car Sharing |  | 2.628%
Percent Total GHG Reduction From Car Sharing 2020 |  | 0.4994%
Assumptions:
1) Zip Car current Boston membership 18,000, Zip Car estimates VMT reduction per membership at 2,500
2) Assume four times as many shared cars in 2020 with 72,000 members (54,,000 incremental)--Zip Car estimated tripling its membership and assume other share companies enter market
VMT Reduction From Other Programs--Enhancing Parking Freeze, Parking Meter Rates, Mass Transit Enhancement, and Parking Permits
2007 Boston VMT (millions) |  | 3082
Percent Reduction from Bikes and Car Sharing 2020 |  | 2.628% | 3.657%
Assume 100% Incremental Above Bikes/ Car Sharing |  | 2.628% | 3.657% | REVIEW STEPHANIE'S STUFF AND PROBABLY INCREASE THIS
Percent GHG Reduction From Other Programs 2020 |  | 0.6045% | 0.841%
Summary VMT Reduction Savings |  | VMT | City GHG
|  | Reduction | Reduction | Carl
Bike Programs |  | 0% | 0% | 1.029%
Car Sharing Programs |  | 2.628% | 0.4994% | 2.628%
Other Programs (Parking, Mass Transit) |  | 2.628% | 0.6045% | 3.657%
Total From All VMT Programs |  | 5.256% | 1.104% | 7.313%
Note: This assumes all VMT reduction have same GHG reduction value, when in fact City GHG/mile higher.

## Pavley
Pavley/CAFÉ GHG reduction
References:
NESCAUM, Northeast State GHG Emission Reduction Potential from Adoption of the California Motor Vehicle GHG Standards Summary of NESCAUM Analysis, October, 2005
Year | Percent reduction in Massachusetts
2020 | 18%
Assumptions
NESCAUM number includes a rebound, i.e. consideration that people will tend to drive more if cars are more efficient

## Waste
Boston Residential Waste GHG Mitigation
MA DEP 2008 Numbers for Boston
Generated (tons) | 254964
Disposed (tons) | 221148
Recycled (tons) | 25780
Composted (tons) | 7286
Hazardous (tons) | 750
Diverted (tons) | 33816
Recycling rate | 13.26%
PAYT Impact |  | Combined Residential GHG reduction
Incremental | 25% | PAYT | 25%
Recycling rate | 38.26% | Curbside | 9%
New disposal (tons) | 176918.4 | Total | 34% | incremental GHG reduction
Disposal reduction | 20%
GHG reduction | 25%
|  | 46050 | Boston 2008 Residential GHG emissions (short tons eCO2)
|  | 8630417 | Total Boston 2008 GHG emissions
Curbside Organics |  | 0.5% | Percent of Boston emission from residential waste
Food waste (tons) | 33145.32
Captured (tons) | 21875.9112 | 0.17% | Incremental percent reduction in total Boston GHG
Incremental diversion | 8.58%
Disposal reduction | 9%
GHG reduction | 9% | 50% | Boston recycling goal
|  | 47.26% | Combined programs (existing, PAYT, Curbside)
|  | 2.737% | Difference
|  | 36.74% | Incremental to 50%
|  | 0.1837% | Incremental percent reduction in total Boston GHG assuming 50% recycling rate
Assumptions
PAYT provides a 25% increase in the recycling rate (MA DEP)
13% of residential waste is food waste (EPA)
Mandatory curbside collection of separated food waste will capture 2/3 of what is generated
All Boston waste-related GHG emissions are assumed to come from waste combustion, relative to the amount of waste disposed (i.e. tons of waste disposed multiplied by an emissions factor for combustion)
No assumptions made about associated source reduction, which is likely and will further reduce disposal and thereby reduce residential waste GHG emission
These calculations do not account for the impact of the full single stream recycling impact on Boston residential recycling rate
References:
MA DEP PAYT Basics for Municipalities:http://www.mass.gov/dep/recycle/reduce/paytmuni.htm
MA DEP 2008 Municipal Tonnage & Recycling Rate Summary: http://www.mass.gov/dep/recycle/priorities/08rates.pdf
Boston Commercial Waste GHG Mitigation
4840000 | 2007 Commercial generation (tons)
1480000 | 2007 Commercial recycling (tons)
340000 | 2007 Commercial composting (tons)
1820000 | 2007 Total commercial diversion (recycling + composting)
37.6% | 2007 Commercial recycling rate (Massachusetts)
32.4% | Difference between 2007 rate and 70% goal (i.e. incremental)
Assumptions
Assume 70% diversion goal for commercial waste (i.e. 70% recycling rate)
2007 tonnages from MA DEP
Assume Boston commercial recycling rate equal to state average
Assume program/policy implementation that will achieve commercial diversion goal of 70%
References:
MA Solid Waste Master Plan, 2006 revision: http://www.mass.gov/dep/recycle/priorities/swmprev.pdf
MA 2007 Solid Waste Data Update: http://www.mass.gov/dep/recycle/priorities/07swdata.doc

## LCFS
Low-Carbon Fuel Standard
5% | LCFS GHG reduction impact
Assumptions
11 NE States currently considering LCFS for transportation and heating oil in NE
Discussing 10% life-cycle reduction in carbon intensity.
Start year is still uncertain, but could be 2015
The Federal Renewable Fuel Standard would be part of the 10% (approximately 3% of the 10%)
Given uncertainty at this time of the LCFS timeline, requirements, etc., we assume LCFS combined w/National RFS will result in 5% reduction in GHG by 2020 of Transportation Fuel and Heating Oil GHG
Gasoline and Diesel fuels are treated separately (i.e. there will be a gas LCFS and a diesel LCFS)
Reference:
NESCCAF/NESCAUM, Introducing a Low Carbon Fuel Standards in the Northeast, July 2009

## Anti-idling
Anti-idling
3983.2019
Vehicle Size | CO2 emitted per minute of idling time | Short tons per minute
Small compact car | .05 kg or 50 grams per minute | 0.00055116 |  | 600000 | Cars in Boston (residents and commuters)
Mid-size car | .07 kg or 72 grams per minute | 7.7162e-05 |  | 60000 | 10% of Boston Cars
Large car | .08 kg or 82 grams per minute | 8.8185e-05 |  | 0.0011023 | Short ton conversion
Small truck | .09 kg or 90 grams per minute | 9.9208e-05 |  | 14241.311 | Average tons emitted per year from idling 5 minutes per day
Large truck | .12 kg or 120 grams per minute | 0.00013228 |  | 3560.3277 | Tons reduced in 2020
SUV | .13 kg or 130 grams per minute | 0.0001433
|  | 0.00018188 | average
Reference:
Climate Change North, Teacher Handout: http://www.climatechangenorth.ca/section-LP/LP_16_HI_S_idling_SH.html
Assumptions
Boston has 300,000 cars (MA DEP)
Inlcuding commuters doubles this to 600,000
Of these, 10% idle 10 minutes per day (MA DEP)
Enforcement of the anti-idling rule would decrease idling to 5 minutes per day (reduction of 50%)
1 kilogram = 0.00110231131 short tons
Not all of the cars will be used every day, so assume no use on weekends and use 261 as annual number of days when 10% idle 10 minutes
Education and enforcement will leed to a reduction in 25% of the annual emissions

## Labeling RECO
Building labeling |  |  |  | Energy conservation ordinance
residential electricity |  |  |  | residential electricity
| 5.6% | proportion of residential square footage sold every year |  |  | 5.6% | proportion of residences sold every year
| 10% | proportion of sellers/buyers who will act as a result of labeling info |  |  | 50% | proportion of sellers/buyers who will need to act as a result of ordinance
| 15% | reduction in electricity use as a result of efficiency retrofits |  |  | 20% | reduction in electricity use as a result of required efficiency retrofits
| 0.084% | annual reduction in community residential electricity consumption per year |  |  | 0.56% | annual reduction in community residential electricity consumption per year
| 7.5 | years - length of time labeling requirement in effect |  |  | 5 | years - length of time labeling requirement in effect, assuming 2015 start
| 0.63% | total reduction in community residential electricity consumption per year by 2020 |  |  | 2.8% | total reduction in community residential electricity consumption per year by 2020
| 6.6% | res. electricity share of total GHG inventory |  |  | 6.6% | res. electricity share of total GHG inventory
| 0.04158% | reduction in annual GHG emissions in 2020 |  |  | 0.1848% | reduction in annual GHG emissions
residential Oil and NG |  |  |  | residential NG
| 5.6% | proportion of residences sold every year |  |  | 5.6% | proportion of residences sold every year
| 10% | proportion of sellers/buyers who will act as a result of labeling info |  |  | 50% | proportion of sellers/buyers who will need to act as a result of ordinance
| 10% | reduction in NG and oil use as a result of efficiency retrofits |  |  | 15% | reduction in NG use as a result of efficiency retrofits
| 0.056% | annual reduction in community residential NG consumption per year |  |  | 0.42% | annual reduction in community residential NG consumption per year
| 7.5 | years - length of time labeling requirement in effect |  |  | 5 | years - length of time labeling requirement in effect, assuming 2015 start
| 0.42% | total reduction in community residential NG and oil consumption per year by 2020 |  |  | 2.1% | total reduction in community residential NG consumption per year by 2020
| 10% | res. NG share of total GHG inventory |  |  | 10% | res. NG share of total GHG inventory
| 0.042% | reduction in annual GHG emissions in 2020 |  |  | 0.21% | reduction in annual GHG emissions
C/I electricity |  |  |  | C/I electricity
[5 empty] | 4.4% | proportion of C/I sold every year
| 1% | proportion of C/I who will act annually as a result of labeling info |  |  | 50% | proportion of C/I who will need to act as a result of ordinance
| 10% | reduction in electricity use as a result of efficiency retrofits |  |  | 15% | reduction in electricity use as a result of efficiency retrofits
| 0.1% | annual reduction in C/I electricity consumption per year |  |  | 0.33% | annual reduction in community C/I electricity consumption per year
| 10 | years avg. measure life, assuming 2010 start year |  |  | 10 | years - length of time labeling requirement in effect, assuming 2010 start
| 1% | total reduction in C/I electricity consumption per year by 2020 |  |  | 3.3% | total reduction in community C/I electricity consumption per year by 2020
| 29.3% | C/I electricity share of total GHG inventory |  |  | 29.3% | C/I electricity share of total GHG inventory
| 0.293% | reduction in annual GHG emissions in 2020 |  |  | 0.9669% | reduction in annual GHG emissions
C/I NG |  |  |  | C/I NG
[5 empty] | 4.4% | proportion of C/I sold every year
| 1% | proportion of C/I who will act annually as a result of labeling info |  |  | 50% | proportion of C/I who will need to act as a result of ordinance
| 10% | reduction in NG use as a result of efficiency retrofits |  |  | 15% | reduction in NG use as a result of efficiency retrofits
| 0.1% | annual reduction in community C/I NG consumption per year |  |  | 0.33% | annual reduction in community C/I NG consumption per year
| 10 | years avg. measure life, assuming 2010 start year |  |  | 5 | years - length of time labeling requirement in effect, assuming 2010 start
| 1% | total reduction in community C/I NG consumption per year by 2020 |  |  | 1.65% | total reduction in community C/I NG consumption per year by 2020
| 16.9% | C/I NG share of total GHG inventory |  |  | 16.9% | C/I NG share of total GHG inventory
| 0.169% | reduction in annual GHG emissions in 2020 |  |  | 0.2788% | reduction in annual GHG emissions
Total | 0.5456% | total annual GHG reduction from labeling requirement |  | Total | 1.641% | total annual GHG reduction from labeling requirement
|  | Elec. | 0.3346% |  |  | Elec. | 1.152%
|  | NG | 0.211% |  |  | NG | 0.4888%
|  | Res | 0.08358% |  |  | Res | 0.3948%
|  | C/I | 0.462% |  |  | C/I | 1.246%

## Buildings-Peregrine
Buildings Related Programs--Prepared Originally by Fran Cummings, Peregrine Energy
DRAFT 12/10/09, F. Cummings
GHG Conversion
Summary | [6 empty] | CO2 #/MWh: |  | 900
[5 empty] | Gross |  | CO2 tons/GWh: |  | 450
City-Wide Base (All Sectors) | Residential | C/I | Total | Conversion | Tons CO2e |  | Short Tons of CO2 equivalent/therm gas consumed/saved
Electricity GWh | 1246.3591 | 5531.1188 | 6777.4779 | 450 | 3049865.0447 |  |  |  | 0.0061782
Natural Gas therms | 76518407 | 236638842 | 313157249 | 0.0061782 | 1934754.6086
Note: C/I electric includes streetlights; C/I gas does not include MWRA or MBTA
New Building Code and Stretch Code GHG Impacts
Savings in 2020, per square foot: | New Code Reductions | kBTU/SF | BTU/kWh or BTU/Therm | kBTU/SF savings | Annual New Construction Sq Ft | Total kBTU/yr for New Construction | Total Savings/Yr in GWh and therms | % Savings | GHG converstion factors | Tons CO2 Savings
Electricity (kWh) | 6.7% | 0.938 | 3412 | 3.2005 | 4500000 | 14402052 | 4.221 | 0.6228% | 450 | 1899.45
Natural Gas (therms) | 6.7% | 0.01675 | 100000 | 1.675 | 4500000 | 7537500 | 75375 | 0.2407% | 0.0061782 | 465.6834
2365.1334
Stretch code additional reduction: | 3.35% | [5 empty] | Time Frame for New Codes as law (Assumption) |  |  | 10
[7 empty] | Assume Stretch Code would have a 50% reduction from New Base Code |  | 50% above | Stretch Code
New Construction: Both C/I and Res
Energy Use/ Sq Ft, Current Code |  | kBTU/SF | Conversion | kBTU/SF
Electricity kWh |  | 15.5 | 3412 | 52.886 | 66.2%
Natural Gas therms |  | 0.27 | 100000 | 27 | 33.8%
EUI (kBTU/SF) |  |  |  | 79.886
Energy Use/ Sq Ft, New Code
Electricity kWh |  | 14 | 3412 | 47.768 | 65.64%
Natural Gas therms |  | 0.25 | 100000 | 25 | 34.36%
EUI (kBTU/SF) |  |  |  | 72.768
4500000

## Cool Roofs
Cool Roofing Analysis (2011-2020)
Residential Cool Roof 2020 GHG Reduction | 0.09905%
Commercial Cool Roof 2020 GHG Reduction | 0.08609%
Green Roof Incremental GHG Reduction | 0.008755%
Total | 0.1939% | Roofing program GHG percent reduction in 2020
Residential
Offset Emissions in 10 Years | (Short ton CO2)
Existing Residential | 7382.0445
New Residential | 1107.3067
Total | 8489.3512
Cool Roofing Area | (Sq. Ft.) | Sq. Meters | CO2 reduction per year
Existing Residential | 38771242.0676 | 356594.659 | 763760.9242 | kg | 841.9023 | short tons per year
New Residential | 5815686.3101 | 54029.4938 | 841.9023 | short tons | 8500000 | total Boston 2020 emissions
Total | 44586928.3778 | 410624.1528 |  |  | 0.009905% | percent reduction per year
[5 empty] | 0.09905% | Percent reduction in 2020
Assumptions (residential):
1. The effective rate is implemented as uniformly distirbuted over the roofing life cycle (roofing replacement value).
2. For cool roof savings, while the roof must be kept cool to retain this benefit, the offsets are based on aged rather than initial values of solar reflectance.
3. Boston residential total rooftop area and growth of new residential is an aggregate calculation for 1-family housing, 2-family housing, 3-family housing, condominums, and apartment unit complexes.
4. Assumed that residential property grows at a rate of 0.5% annually
Mitigation Policy
Term (Years) | 10
Cool Roofing Savings
One-time Emission Offset (Short ton CO2/Sq. Ft.) | 0.0001904 | 1.86 | kg/m2 CO2 reduced annually for commercial roofs
Boston Residential
Total Rooftop Area (Sq. Ft.) | 116313726.2029 | 10805898.758 | square meters
Roofing Replacement (Years) | 30 | 54029.4938 | new per year
New Residential, Y/Y Growth Rate | 0.5%
Average Rooftop Area
Land Use | Land Use Code | Buildings | Roofprint Sq Ft | Avg Roofprint Sq Ft
Residential | R1, R2, R3, R4, A, CM | 79816 | 116313726.2029 | 1457.2733
Commercial | C, CL | 3991 | 29570021.7398 | 7409.1761
Mixed Use | RC | 2761 | 6650190.0453 | 2408.6165
Institutional | E, XG | 3199 | 36507697.233 | 11412.2217
Industrial | I | 1794 | 23856288.8368 | 13297.8199
Other/Unclassified | RL, AH, Empty | 1395 | 4514432.4319 | 3236.1523
Commercial
Offset Emissions in 10 Years | (Short ton CO2)
Existing C/I | 6416.3931
New C/I | 962.459
Total | 7378.852
Cool Roofing Area | (Sq. Ft.) | Sq. Meters | CO2 reduction per year
ExistingC/I | 33699543.4289 | 309948.2131 | 663852.7182 | kg
New C/I | 5054931.5143 | 46961.8505 | 731.7724 | short tons | 731.7724 | short tons per year
Total | 38754474.9433 | 356910.0636 |  |  | 8500000 | total Boston 2020 emissions
[5 empty] | 0.008609% | percent reduction per year
Assumptions (commercial): |  |  |  |  | 0.08609% | Percent reduction in 2020
1. The effective rate is implemented as uniformly distirbuted over the roofing life cycle (roofing replacement value).
2. For cool roof savings, while the roof must be kept cool to retain this benefit, the offsets are based on aged rather than initial values of solar reflectance.
3. Boston C/I total rooftop area and growth of new C/I is an aggregate calculation for commercial, mixed use, institutional, industrial, and also the unclassified.
4. Assume that commercial, industrial, institutional, etc. properties grow at a rate of 0.5% annually
Mitigation Policy
Term (Years) | 10
Cool Roofing Savings
One-time Emission Offset (Short ton CO2/Sq. Ft.) | 0.0001904 | 1.86 | kg/m2 CO2 reduced annually for commercial roofs
Boston C/I
Total Rooftop Area (Sq. Ft.) | 101098630.2868 | 9392370.0935 | square meters
Roofing Replacement (Years) | 30 | 46961.8505 | new per year
New C/I, Year-over-Year Growth Rate | 0.5%
Average Rooftop Area
Land Use | Land Use Code | Buildings | Roofprint Sq Ft | Avg Roofprint Sq Ft
Residential | R1, R2, R3, R4, A, CM | 79816 | 116313726.2029 | 1457.2733
Commercial | C, CL | 3991 | 29570021.7398 | 7409.1761
Mixed Use | RC | 2761 | 6650190.0453 | 2408.6165
Institutional | E, XG | 3199 | 36507697.233 | 11412.2217
Industrial | I | 1794 | 23856288.8368 | 13297.8199
Other/Unclassified | RL, AH, Empty | 1395 | 4514432.4319 | 3236.1523
Reference:
Emission factor for kg/m2 is from -- Potential Benefits from Cool Roofs on Commercial Buildings: http://www.springerlink.com/content/9r48k34558240825/fulltext.pdf
Note on A1: Adjustable Inputs in Green
Note on B30: Akbari, H., S. Menon, and A. Rosenfeld. 2008. “Global cooling: increasing solar reflectance of urban areas to offset CO2,” In press, Climatic Change. Hashem Akbari is a senior scientist.
Note on B69: Akbari, H., S. Menon, and A. Rosenfeld. 2008. “Global cooling: increasing solar reflectance of urban areas to offset CO2,” In press, Climatic Change. Hashem Akbari is a senior scientist.

## Green Roofs
Green Roofing Analysis (2011-2020)
Assume 1% of new roofs are green…
Offset Emissions in 10 Years | (Short ton CO2)
Existing C/I | 647.0822
New C/I | 97.0623
Total | 744.1446 |  | 74.4145 | Green roof bump over C/I cool roof
|  |  | 8500000 | Boston total emissions in 2020
Cool Roofing Area | (Sq. Ft.) |  | 0.0008755% | Percent emissions reduction per year
ExistingC/I | 33699543.4289 |  | 0.008755% | Percent reduction in 2020
New C/I | 5054931.5143
Total | 38754474.9433
Assumptions:
1. The effective rate is implemented as uniformly distirbuted over the roofing life cycle (roofing replacement value).
2. For cool roof savings, while the roof must be kept cool to retain this benefit, the offsets are based on aged rather than initial values of solar reflectance.
3. Boston C/I total rooftop area and growth of new C/I is an aggregate calculation for commercial, mixed use, institutional, industrial, and also the unclassified.
4. Assume that commercial, industrial, institutional, etc. properties grow at a rate of 0.5% annually
Mitigation Policy
Term (Years) | 10
Green Roofing Savings
Two-Year Emission Uptake by Vegetation (Short ton CO2/Sq. Ft.) | 3.8403e-05
One-time Emission Uptake by Vegetation (Short ton CO2/Sq. Ft.) | 1.9202e-05
One-time Emission Offset (Short ton CO2/Sq. Ft.) | 0.00194
Boston C/I
Total Rooftop Area (Sq. Ft.) | 101098630.2868
Roofing Replacement (Years) | 30
New C/I, Year-over-Year Growth Rate | 0.5%
Average Rooftop Area
Land Use | Land Use Code | Buildings | Roofprint Sq Ft | Avg Roofprint Sq Ft
Residential | R1, R2, R3, R4, A, CM | 79816 | 116313726.2029 | 1457.2733
Commercial | C, CL | 3991 | 29570021.7398 | 7409.1761
Mixed Use | RC | 2761 | 6650190.0453 | 2408.6165
Institutional | E, XG | 3199 | 36507697.233 | 11412.2217
Industrial | I | 1794 | 23856288.8368 | 13297.8199
Other/Unclassified | RL, AH, Empty | 1395 | 4514432.4319 | 3236.1523
Note on B25: Akbari, H., S. Menon, and A. Rosenfeld. 2008. “Global cooling: increasing solar reflectance of urban areas to offset CO2,” In press, Climatic Change. Hashem Akbari is a senior scientist.
Note on B27: Call green round table?

## RPS
MA RPS GHG Reductions
MA RPS
| Electricity Savings From Baseline | Assumptions
Some amount of the Green Communities Act bump from 0.5% per year to 1% per year is included in the baseline
RPS Target in 2010 | 20%
RPS Target in 2020 | 10%
Difference | 10%
Assume in Base Line Ramp Up | 2.5%
Incremental | 7.5%
References:
RPS Regulation as published and effective on October 19, 2007: http://www.mass.gov/Eoeea/docs/doer/rps/225cmr.pdf
Emergency Regulations and Rulemaking for RPS Class I, RPS Class II, and APS: http://www.mass.gov/?pageID=eoeeaterminal&L=5&L0=Home&L1=Energy%2c+Utilities+%26+Clean+Technologies&L2=Renewable+Energy&L3=Renewable+Portfolio+Standard&L4=Green+Communities&sid=Eoeea&b=terminalcontent&f=doer_rps_emergency-regs&csid=Eoeea